## Sheet1
DOCUMENT REF: SEESL/FIPL/OM/GT-REHAB/2026
PROJECT: CORROSION CONTROL & STRUCTURAL REHABILITATION (GT04 & GT05)
SECTION 2.2: DETAILED COMMERCIAL BREAKDOWN (1,500m² BASELINE)
SECTION 2.2: DETAILED BILL OF QUANTITIES (BoQ)
This commercial proposal is structured to provide full transparency into material volumes, manpower density, and specialized equipment requirements. All calculations are based on the engineering baseline of 1,500 m² (inclusive of internal/external filter hoods, ducts, main enclosures, exhaust plenums, and ancillary blue tanks).
TABLE 1.0: PROJECT MOBILIZATION & LOGISTICS
S/N | Item Description | UOM | QTY | Rate (₦) | Total Cost (₦)
1.1 | Mobilization of 18-man crew & logistics to Omoku | LS | 1 | 950000 | 950000
1.2 | Freight & Haulage: 5mm/3mm Steel Plates & Rockwool | LS | 1 | 450000 | 450000
1.3 | Freight & Haulage: 40 Tonnes of Abrasive Blasting Grit | LS | 1 | 850000 | 850000
1.4 | Site Setup: Laydown area securing & Weather Protection | LS | 1 | 400000 | 400000
1.5 | SUBTOTAL: MOBILIZATION |  |  |  | 2650000
TABLE 2.0: PROJECT MANPOWER (16-MAN SEQUENTIAL TEAM)
S/N | Personnel Category | Qty | Duration (Days) | Rate (₦) | Total Cost (₦)
2.1 | Project Coordinator / Lead Engineer | 1 | 22 | 40000 | 880000
2.2 | QHSE Supervisor (ISPON Certified) | 1 | 22 | 38000 | 836000
2.3 | QA/QC Inspector / NDT Level II | 1 | 22 | 60000 | 1320000
2.4 | Certified Structural Welders (AWS) | 2 | 22 | 40000 | 1760000
2.5 | Lead Painters & Corrosion Technicians | 2 | 22 | 40000 | 1760000
2.6 | Mechanical Fitter (Panel/Insulation) | 1 | 22 | 40000 | 880000
2.7 | Certified Scaffolders (Safety Tagging) | 2 | 22 | 30000 | 1320000
2.8 | Local Labor: Sand Recovery Crew | 2 | 22 | 15000 | 660000
2.9 | Local Labor: General | 6 | 22 | 15000 | 1980000
2.1 | Logistics Supervisor | 1 | 22 | 20000 | 440000
2.11 | Personnel Feeding & Accommodation (Omoku) | 19 | 22 | 17000 | 7106000
2.12 | SUBTOTAL: MANPOWER |  |  |  | 18942000
TABLE 3.0: PHASE I: STRUCTURAL & MECHANICAL (METAL)
S/N | Item Description | UOM | QTY | Rate (₦) | Total Cost (₦)
3.1 | 5mm Carbon Steel Plates (Air-Inlets) | Sheet | 20 | 270000 | 5400000
3.2 | 3mm Carbon Steel Plates (Panels/Roof) | Sheet | 26 | 150000 | 3900000
3.3 | Low-Hydrogen Electrodes (7018/6010) | Pkt | 9 | 52000 | 468000
3.4 | Grinding/Cutting Discs & Wire Brushes | Lot | 1 | 280000 | 280000
3.5 | LOSS PREVENTION: Industrial Gaskets & Sealants | LS | 1 | 980000 | 980000
3.6 | NDT Dye Penetrant Test Kits (Certification) | Set | 2 | 580000 | 1160000
3.7 | SUBTOTAL: STRUCTURAL |  |  |  | 12188000
TABLE 4.0: SCAFFOLDING MATERIAL & SERVICES (12-SET INVENTORY)
S/N | Item Description | UOM | QTY | Rate (₦) per day | Total Cost (₦) (22 days)
4.1 | Scaffolding Sets (Pipe/Coupler/Base) Hire | Set | 12 | 13500 | 3564000
4.2 | 4m Platform Boards (Standard Industrial) | Pcs | 30 | 5000 | 3300000
4.3 | Full Body Safety Harness Belts (Certified) | Pcs | 4 | 3000 | 264000
4.4 | Scaffolding Logistics (Conveying to Omoku site) | LS | 1 | 350000 | 350000
4.5 | Scaffolding Modification/Migration (GT04 to GT05) | LS | 1 | 500000 | 500000
4.6 | SUBTOTAL: SCAFFOLDING |  |  |  | 7978000
TABLE 5.0: PHASE II & III: CORROSION CONTROL (1,500m²)
S/N | Item Description | UOM | QTY | Rate (₦) | Total Cost (₦)
5.1 | Abrasive Grit (High-Grade Silica Free) | Tonne | 40 | 150000 | 6000000
5.2 | Primer: Interzinc 52 (Zinc Epoxy) | 20L Drum | 28 | 420000 | 11760000
5.3 | Finish: Interthane 990 (White/Blue/Silver) | 20L Drum | 40 | 400000 | 16000000
5.4 | International Thinners (GTA 220) | 20L Drum | 12 | 150000 | 1800000
5.5 | Diesel for Compressors (300L/day x 22 Days) | Litre | 6600 | 1700 | 11220000
5.6 | Power-tool Wire Wheels (for Motors & Blue Tank) | Pcs | 10 | 19500 | 195000
5.7 | Consumables (Rollers, Masking, Rags, Detergent) | LS | 1 | 240000 | 240000
5.8 | PRICE VOLATILITY BUFFER (10% on Chemicals) | LS | 1 | 1802000 | 1802000
5.9 | SUBTOTAL: CORROSION CONTROL |  |  |  | 49017000
TABLE 6.0: PHASE IV: THERMAL INSULATION REHABILITATION
S/N | Item Description | UOM | QTY | Rate (₦) | Total Cost (₦)
6.1 | High-Density Rockwool Slabs (100kg/m³) | m² | 260 | 15000 | 3900000
6.2 | Galvanized Wire Mesh (Heavy Gauge) | Roll | 20 | 85000 | 1700000
6.3 | Galvanized Metal Retention Bands & Rods | Meter | 600 | 3000 | 1800000
6.4 | Heavy-Duty Structural Rivets (Stainless/Galv) | Pkt | 30 | 25000 | 750000
6.5 | SUBTOTAL: INSULATION |  |  |  | 8150000
TABLE 7.0: PLANT, TOOLING & ACCESS HIRE
S/N | Item Description | UOM | QTY | Rate (₦/Day) | Total Cost (₦)
7.1 | Industrial Air Compressor (750 CFM) | Day | 22 | 80000 | 1760000
7.2 | Abrasive Blasting Pot & Hose Sets | Day | 22 | 35000 | 770000
7.3 | Airless Spray Machines (High-Ratio) | Day | 22 | 30000 | 660000
7.4 | Scaffolding Inventory (Components & Boards) | Day | 22 | 45000 | 990000
7.5 | 1-Ton Pulley System (Block & Tackle) | LS | 1 | 250000 | 250000
7.6 | Heavy-Duty Rivet Guns (Lazy-Tong) & Magnetic Drills | LS | 1 | 250000 | 250000
7.7 | Industrial Trampolines (Weather/Sand Contain) | LS | 1 | 700000 | 700000
7.8 | Specialized PPE (Blaster/Welder Hoods ) and all personnel | Lot | 1 | 1800000 | 1800000
7.9 | SUBTOTAL: PLANT & TOOLS |  |  |  | 7180000
TABLE 8.0: PROJECT DEMOBILIZATION & CLOSE-OUT
S/N | Item Description | UOM | QTY | Rate (₦) | Total Cost (₦)
8.1 | Site Cleanup: Removal of 40T spent grit & debris | LS | 1 | 450000 | 450000
8.2 | Hazardous Waste Disposal (Degraded Rockwool) | LS | 1 | 250000 | 250000
8.3 | Documentation: Final Technical Dossier & JCC | LS | 1 | 200000 | 200000
8.4 | Demobilization of Personnel & Heavy Equipment | LS | 1 | 600000 | 600000
8.5 | SUBTOTAL: DEMOBILIZATION |  |  |  | 1500000
INDIRECT COSTS
S/N | Cost Item | Description | Cost (₦
9.1 | Community Fees |  | 1500000
9.2 | Contingency Fund (5% on Execution) |  | 600000
9.3 | Subtotal – Indirect Costs |  | 2100000
COMMERCIAL SUMMARY
CATEGORY | DESCRIPTION | TOTAL AMOUNT (₦)
A | SUBTOTAL: MOBILIZATION | 2650000
B | SUBTOTAL: MANPOWER | 18942000
C | SUBTOTAL: STRUCTURAL | 12188000
D | SUBTOTAL: SCAFFOLDING | 7978000
E | SUBTOTAL: CORROSION CONTROL | 49017000
F | SUBTOTAL: INSULATION | 8150000
G | SUBTOTAL: PLANT & TOOLS | 7180000
H | SUBTOTAL: DEMOBILIZATION | 1500000
I | SUBTOTAL: INDIRECT COST | 2100000
J | TOTAL EXECUTION COST (TABLES 1-8) | 109705000
k | 7.5% VAT | 8227875
GRAND TOTAL | BID TOTAL (EXCL. VAT) | 117932875